## Sheet1
Note 1: The color defines the seller of the component. Components are rather generic, therefore you should be able to use your favorite distributor.
Note 2: We try and include a link in the form of the part number for each website
Note 3: We purhace our components in bulk (as required by several of the components). The price/unit was determined by purchasing 100 of each component.
Note 4: The case is optional. It is cosmetic but helps protect the detector.
Note 5: We do not include shipping or taxes in our costs analysis. |  |  |  |  | CAP CER 10000PF 50V X7R 0805
Note 6: We've added one extra component to the required number of Resistors and Capacitors. |  |  |  |  | 490-1664-1-ND
Detector Purchasing List
Item | Name | Required number | Price/Unit * number | Discription | Link
1 | 0 Ohm resistor | 5 | 0.0355 | RES SMD 0 OHM JUMPER 1/8W 0805 | Digikey Part Number: 311-0.0ARCT-ND
2 | 49.9 Ohm resistor | 4 | 0.0352 | RES SMD 49.9 OHM 1% 1/8W 0805 | Digikey Part Number: 311-49.9CRCT-ND
3 | 249 Ohm resistor | 2 | 0.0176 | RES SMD 249 OHM 1% 1/4W 0805 | Digikey Part Number: 311-249CRCT-ND
4 | 1K resistor | 4 | 0.0352 | RES SMD 1K OHM 1% 1/8W 0805 | Digikey Part Number: 311-1.00KCRCT-ND
5 | 10k resistor | 5 | 0.044 | RES SMD 10K OHM 1% 1/8W 0805 | Digikey Part Number: 311-10.0KCRCT-ND
6 | 24.9k resistor | 2 | 0.0176 | RES SMD 24.9K OHM 1% 1/8W 0805 | Digikey Part Number: RMCF0805FT24K9CT-ND
7 | 100k resistor | 3 | 0.0264 | RES SMD 100K OHM 1% 1/8W 0805 | Digikey Part Number: 311-100KCRCT-ND
8 | 226k resistor | 2 | 0.0176 | RES SMD 226K OHM 1% 1/8W 0805 | Digikey Part Number: 311-226KCRCT-ND
9 | 10pF capacitor | 2 | 0.0534 | CAP CER 10PF 50V C0G/NP0 0805 | Digikey Part Number: 1276-1109-1-ND
10 | 22pF capacitor | 2 | 0.0496 | CAP CER 22PF 50V NP0 0805 | Digikey Part Number: 399-1113-1-ND
11 | 0.47uF capacitor | 2 | 0.2184 | CAP CER 0.47UF 50V X7R 0805 | Digikey Part Number: 399-8100-1-ND
12 | 20 nF capacitor | 6 | 0.0948 | CAP CER 20nF 50V X7R 0805 | Digikey Part Number: 1276-2472-1-ND
13 | 0.1uF capacitor | 4 | 0.0992 | CAP CER 0.1UF 50V X7R 0805 | Digikey Part Number: 399-1170-1-ND
14 | 1uF capacitor | 3 | 0.114 | CAP CER 1UF 50V Y5V 0805 | Digikey Part Number: 587-1308-1-ND
15 | 10nF capacitor | 4 | 0.0335 | CAP CER 10000PF 50V X7R 0805 | Digikey Part Number: 490-1664-1-ND
16 | 10uF capacitor | 3 | 0.1239 | CAP CER 10UF 6.3V X5R 0805 | Digikey Part Number: 490-1718-1-ND
17 | Feritte bead | 2 | 0.1072 | FERRITE BEAD 2.5 KOHM 0805 1LN | Digikey Part Number: 587-1919-1-ND
18 | 47uH inductor | 1 | 0.2226 | FIXED IND 47UH 170MA 1.3 OHM SMD | Digikey Part Number: 490-4063-1-ND
19 | Schottky diode | 2 | 0.3254 | DIODE SCHOTTKY 40V 500MA SOD123 | Digikey Part Number: MBR0540CT-ND
20 | 4 pin header for OLED | 1 | 0.4 | CONN FEMALE 4POS .100" R/A TIN | Digikey part number: S5440-ND
21 | 6-pin connector | 1 | 0.4069 | 6-pin connector for SiPM PCB | Digikey Part Number: WM17457-ND
22 | 6pin header | 1 | 0.4509 | 6-pin header for Main PCB | Digikey Part Number: 1212-1229-ND
23 | Reset button | 1 | 0.1862 | SWITCH TACTILE SPST-NO 0.02A 15V | Digikey part number: P12215S-ND
24 | 3.5mm coincidence jack | 1 | 0.8906 | 3.5mm audio, 4 conductor connection jack | Digikey Part Number: CP-43515RSSJCT-ND
25 | BNC header + Nut | 1 | 1.6727 | CONN BNC JACK R/A 50 OHM PCB | Digikey part number: WM5514-ND
26 | 3.3 V regulator | 1 | 0.1973 | IC REG LINEAR 3.3V 300MA SOT23-3 | Digikey part number: AP2210N-3.3TRG1DICT-ND
27 | Standoff for SiPM PCB | 2 | 0.66 | 1/8" Hex Size, 7/16"" Length, 0-80 Thread Size | McMasterCarr part number: 91780A029
28 | Standoff threaded screws 0-80 | 4 | 0.3604 | 0-80 Thread Size, 1/4" Long | McMasterCarr part number: 91771A055
29 | Plastic scintillator screws | 4 | 0.278 | 18-8 Stainless Steel, Number 0 Size, 5/16" Long | McMasterCarr part number: 92470A024
30 | LT-3461 DC-DC Booster | 1 | 2 | LT3461ES6#TRPBF | http://www.linear.com/product/LT3461A
31 | LT 1807 Op-Amp | 1 | 3.75 | LT1807IS8#PBF | http://www.linear.com/purchase/LT1807
32 | Non-Inverting Buffer | 1 | 0.25 | High Speed CMOS Logic Hex Non-Inverting Buffers | Mouser Part Number: 595-CD74HC4050M96, https://pl.mouser.com/ProductDetail/Texas-Instruments/CD74HC4050M96/?qs=%2fha2pyFadui%2fKTy9HJ5lBx4ALNzSbmkwpijTk2ATsjJyZvwqthYvbg%3d%3d
33 | 5mm LED | 1 | 0.1108 | 5mm, white looks best | https://www.amazon.com/Bluecell-White-Electronics-Ultra-Bright/dp/B005ONQ41W/ref=sr_1_6?s=hi&ie=UTF8&qid=1511360268&sr=1-6&keywords=5mm+white+led
34 | Arduino Nano | 1 | 2.246 | ATmega328 CH340G | Check Ebay or Amazon (example https://www.ebay.com/itm/131702108124)
35 | Temperature sensor | 1 | 0.833 | TMP36 analog sensor | Check Ebay or Amazon (example: https://www.amazon.com/KOOKYE-Temperature-TMP36-Precision-Raspberry/dp/B01GH32AQU/ref=sr_1_1?ie=UTF8&qid=1511358569&sr=8-1&keywords=tmp36 )
36 | microSD card socket | 1 | 0.386 | SMT SMD Cell Phone TF Micro SD Memory Card Slot Holder Sockets | https://www.amazon.com/uxcell-Phone-Memory-Holder-Sockets/dp/B01AHYS7K8/ref=sr_1_1?ie=UTF8&qid=1515421217&sr=8-1&keywords=uxcell+6+Pcs+SMT+SMDs682/141132599560?epid=1171059511&hash=item20dc289108:g:qRkAAOxypNtSnqd3)
37 | OLED screen | 1 | 2.66 | 0.96" Inch I2c IIC OLED , 128x64 | Check Ebay or Amazon (example: https://www.ebay.com/itm/122441882218)
38 | SiPM | 1 | 48 | 6x6mm SiPM MicroFC-60035-SMT | http://sensl.com/estore/microfc-60035-smt/
39 | Plastic scintillator | 1 | 10 | 5x5x1 cm Plastic scintillator | You want something that peaks in the 420nm range.
40 | Main PCB + SiPM PCB | 1 | 0.95 | 2 layer, 10cm x 10cm, 1.6mm thickness | https://www.elecrow.com/10pcs-2-layer-pcb.html
|  | Total: | 78.3244
Enclosure Purchasing List
Item | Name | Required number | Price/Unit * number | Discription | Link
1 | Rubber feet | 4 | 0.0458 | Silicon bumper for feet | https://www.ebay.com/itm/200Pcs-Black-Silicone-Self-Adhesive-Rubber-Feet-Semicircle-Bumpers-Buffer-Pad-BE/192117515867?hash=item2cbb18a65b:g:gr4AAOSwWxNYt7qMdiameter/dp/B016GWHSBE/ref=pd_sim_60_1?_encoding=UTF8&pd_rd_i=B016GWHSBE&pd_rd_r=VR5P8R06S22F922NSZRT&pd_rd_w=dl3hZ&pd_rd_wg=INm00&psc=1&refRID=VR5P8R06S22F922NSZRT
2 | Aluminum Case | 1 | 9.28 | Aluminium case | http://www.enclosuresandcasesinc.com/
3 | Front and back plate | 1 | 0.905 | 10cm x 15cm x 2.5mm acrylic end plates. | Recommend laser cutting: https://www.elecrow.com/5pcs-acrylic-laser-cutting-service.html
4 | 5mm LED holder | 1 | 0.154 | LED Light Mounting Holders | https://www.amazon.com/uxcell-Plastic-Holder-Light-emitting-Lighting/dp/B00K859CGK/ref=sr_1_8?s=hi&ie=UTF8&qid=1511358277&sr=1-8&keywords=LED+holder
|  | Total: | 10.3848
Other potential purchases
Item | Name | Required number |  | Discription | Link
1 | Tin Foil or aluminum foil | 1 | 0.0427 | 10x10cm of Aluminium foil for wrapping the Plastic scintilaltor | https://www.amazon.com/Reynolds-Wrap-Aluminum-Foil-Square/dp/B00UNT0Y2M/ref=sr_1_1_a_it?ie=UTF8&qid=1490898763&sr=8-1&keywords=aluminum+foil
2 | Optical Gel | <1ml | 0.895 | Small amount of optical gel. Vaciline might work. | Check Ebay or Amazon (example: https://www.ebay.com/itm/Silicone-Optical-Coupling-Compound-for-PMT-Photomultiplier-Scintillator-Detector-/261918290249)
3 | Black electrical tap | ~1m | 0.2235 | Black electrical tape for making the Plastic scintillator light-tight | https://www.amazon.com/Electrical-Tape-several-colors-Black/dp/B003ZWN5ZM/ref=sr_1_6?ie=UTF8&qid=1490898934&sr=8-6&keywords=black+electrical+tape
4 | microSD Card | 1 | 3 | We recommend anything above 200 Mb. Here is a 2Gb that we use. | https://www.amazon.com/gp/product/B06Y3JGZSD/ref=oh_aui_detailpage_o05_s01?ie=UTF8&psc=1
5 | Coincidence Cable | 1 | 4 | Short 3.5mm male to male audio cable. Either 3 or 4 conductor. | https://www.amazon.com/dp/B0742CWDN8/ref=twister_B07429LJXQ?_encoding=UTF8&psc=1
6 | BNC Cable | 1 | 5.96 | 3 feet BNC cable for testing. | https://www.amazon.com/Hosa-BNC-59-103-75-ohm-Coax-Cable/dp/B000068OFB/ref=sr_1_4?ie=UTF8&qid=1511362998&sr=8-4&keywords=bnc+cable
|  | Total: | 14.1212
|  | Total: | 102.8304